## BOM
Value | Designator | JLCASSY | Footprint
8MHz | Y301 | C3035202 | LC_RFE:Crystal_SMD_5032-2Pin_5.0x3.2mm
TestPoint | TP901,TP1001 |  | TestPoint:TestPoint_Pad_D2.0mm
TCB73B-H048-L1 | SW301 | C2890354 | LC_RFE:PushButton-TCB73B-H048-L1
68 0.1% | R902,R1002 | C317908 | Resistor_SMD:R_0402_1005Metric
30K9 | R601 | C852715 | Resistor_SMD:R_0402_1005Metric
0 | R501,R503,R505,R507,R509,R511,R513,R515 | C106227 | LC_RFE:0201-SQUARE
3.3K | R304,R305 | C25890 | Resistor_SMD:R_0402_1005Metric
2.2K | R303 | C25879 | Resistor_SMD:R_0402_1005Metric
390 | R302,R901,R1001 | C2906937 | Resistor_SMD:R_0402_1005Metric
12.1K | R208 | C281773 | Resistor_SMD:R_0402_1005Metric
40.2K 0.1% | R205 | C852775 | Resistor_SMD:R_0402_1005Metric
6.98K 1% | R204 | C47500 | Resistor_SMD:R_0402_1005Metric
110K 0.1% | R201 | C517659 | Resistor_SMD:R_0402_1005Metric
75K 0.1% | R105 | C319479 | Resistor_SMD:R_0402_1005Metric
26.1K 0.1% | R104,R106,R107,R108 | C728557 | Resistor_SMD:R_0402_1005Metric
191K 0.1% | R103 | C2441163 | Resistor_SMD:R_0402_1005Metric
10K | R102,R202,R203,R206,R207,R301,R306,R401,R402,R602 | C2902636 | Resistor_SMD:R_0402_1005Metric
BSZ086P03NS3G | Q101 | C459171 | LC_RFE:TSDSON-8(3.3x3.3)
1.5nH | L902,L1002 | C3911113 | Inductor_SMD:L_0402_1005Metric
FB | L601,L701,L801,L901,L1001,L1101,L1201,L1301,L1401 | C491491 | Inductor_SMD:L_0402_1005Metric
SN74LVC1G32DCK | IC1504,IC1604 | C7840 | Package_TO_SOT_SMD:SOT-353_SC-70-5
SN74LVC1G04DCK | IC1503,IC1603 | C8207 | Package_TO_SOT_SMD:SOT-353_SC-70-5
RF-Switch_SKY13286-359LF | IC1501,IC1502,IC1601,IC1602 | C3304168 | LC_RFE:QFN65P400X400X100-17N-D
RF-LNA_TQL9063 | IC1101,IC1201,IC1301,IC1401 | C5346221 | LC_RFE:SON50P200X200X90-9N
RF-Switch-SP3T_SKY13588-460LF | IC904,IC1004 | C2151906 | LC_RFE:QFN50P200X200X65-13N-D
RF-Switch-SPDT_SKY13286-359LF | IC903,IC905,IC1003,IC1005 | C3304168 | LC_RFE:QFN65P400X400X100-17N-D
Power-VRef_ADR5040BKSZ-REEL7 | IC902,IC1002 | C659592 | SOT65P210X110-3N
RF-PwrDet_LTC5587IDD#TRPBF | IC901,IC1001 | C688698 | LC_RFE:SON45P300X300X80-13N-D
RF-Attenuator_F1956NBGI8 | IC701,IC801 | C1511898 | LC_RFE:QFN50P500X500X80-33N-D
Power-LDO_NCP59800BMNADJTBG | IC601 | C464053 | LC_RFE:DFN-8(3x3)
RT9742CGJ5 | IC401,IC402 | C250546 | Package_TO_SOT_SMD:TSOT-23-5
FT24C32A-ELR-T | IC303 | C5263776 | Package_TO_SOT_SMD:SOT-23-5
TPS7A0533PDBV | IC302 | C493453 | Package_TO_SOT_SMD:SOT-23-5
STM32G0B1CBTx | IC301 | C2847904 | Package_QFP:LQFP-48_7x7mm_P0.5mm
Power-Buck_TPSM63604RDLR | IC201,IC202 | C5219289 | LC_RFE:B3QFN-20(5.0x5.5)-RDL0020A
01000020Z | F101 | C142797 | LC_RFE:Fuseholder_2x_Littelfuse_100_series_5x20mm
D_Schottky | D401,D402 | C191023 | Diode_SMD:D_SOD-323_HandSoldering
USBLC6-2P6 | D102,D501 | C15999 | LC_RFE:SOT-666
BZX84C12LT1G | D101 | C82475 | Package_TO_SOT_SMD:SOT-23
uFL | CON509,CON510,CON511,CON512,CON513,CON514,CON515,CON516,CON901,CON1001 | C2894919 | LC_RFE:Molex_734120110
27p | C1104,C1204,C1304,C1404 | C1557 | Capacitor_SMD:C_0402_1005Metric
100p | C1103,C1203,C1303,C1403 | C77177 | Capacitor_SMD:C_0402_1005Metric
1.8p | C908,C1008 | C85878 | Capacitor_SMD:C_0402_1005Metric
1n | C906,C907,C1006,C1007 | C126493 | Capacitor_SMD:C_0402_1005Metric
18p | C305,C306 | C1549 | Capacitor_SMD:C_0402_1005Metric
100n | C302,C303,C304,C309,C602,C604,C702,C802,C903,C904,C905,C910,C911,C912,C1003,C1004,C1005,C1010,C1011,C1012,C1102,C1105,C1202,C1205,C1302,C1305,C1402,C1405,C1501,C1502,C1503,C1504,C1601,C1602,C1603,C1604 | C307331 | Capacitor_SMD:C_0402_1005Metric
4u7 | C301,C308,C603,C701,C801,C902,C1002,C1101,C1201,C1301,C1401 | C23733 | Capacitor_SMD:C_0402_1005Metric
8.2p | C216 | C1579 | Capacitor_SMD:C_0402_1005Metric
22u | C207,C208,C209,C210,C217,C218,C219,C220,C307,C601 | C478862 | Capacitor_SMD:C_1206_3216Metric
1u | C205,C215 | C519560 | Capacitor_SMD:C_0603_1608Metric
10u | C201,C202,C203,C204,C211,C212,C213,C214 | C597578 | Capacitor_SMD:C_1210_3225Metric